## Selection
Path | Produkter > Mekatronik > Servosystem > Linjära servomotorer
Family | Accurax FW | Accurax GW
Functional filters:
Type | Iron-core linear motor | Ironless linear motor
Applicable servo drive | Accurax-G5 linear | Accurax-G5 linear
Technical filters:
Rated force range | Up to 760 N | Up to 423 N
Peak force range | 105 N to 2.000 N | 100 N to 2.100 N
Maximum Speed | 10 m/sec | 16 m/sec