## Selection
Path | Produkter > Mekatronik > Servosystem > Servoenheter
Family | 1S Drives with Safety Functionality | 1S-enheter | Accurax G5-enheter | Enheter i G-serien | SmartStep 2-enheter
Functional filters:
Drive control method | EtherCAT | EtherCAT | EtherCAT | MECHATROLINK-II | Pulse train input
|  |  | MECHATROLINK-II | Pulse train input
|  |  | Pulse train input | Analogue input
Analogue input
Power range | Up to 3 kW | Up to 15 kW | Up to 15 kW | Up to 1,5 kW | Up to 750 W
Technical filters:
Safety function | Hardwired STO (SIL3/PLe) | Hardwired STO (SIL3/PLe) | Hardwired STO (SIL2/PLd) | - | -
| Network STO and Motion Safety SS1, SS2, SOS, SLS, SLP, SDI, SBC (SIL3/Ple) | Network STO (SIL2/Pld)
Applicable servo motor | 1S rotary motor with Motion Safety | 1S rotary motor | Accurax G5 rotary motor | G-Series rotary motor | G-Series rotary motor
Accurax linear motor
G-Series rotary motor
Full closed loop | - | - | Built-in | - | -