## Selection
Path | Produkter > Styrkomponenter > Nätaggregat
Family | S8VK-C | S8VK-T | S8VK-G | S8VK-WB | S8VK-S | S8FS-C | S8VK-X | S8FS-G | S8VK-WA | S8AS | S8VS-A/B
Functional filters:
Type | Book type | Book type | Book type | Book type | Book type | Metal frame | Book type | Metal frame | Book type | Book type | Book type
Output voltage | 24 V | 24 V | 5 V | 24 V | 24 V | 5 V | 5 V | 5 V | 24 V | 24 V | 24 V
|  |  | 12 V | 48 V |  | 12 V | 12 V | 12 V | 48 V
|  |  | 24 V |  |  | 15 V | 24 V | 15 V
|  |  | 48 V |  |  | 24 V |  | 24 V
[6 empty] | 36 V |  | 48 V
48 V
Technical filters:
Terminals | Screw | Screw | Screw | Push-in plus | Push-in plus | Screw | Push-in plus | Screw | Push-in plus | Screw | Screw
Rated input voltage | 100 to 240 VAC | 3x 320 to 576 VAC | 100 to 240 VAC | 3x 320 to 576 VAC | 100 to 240 VAC | 100 to 240 VAC | 100 to 240 VAC | 100 to 240 VAC | 200 to 240 VAC | 100 to 240 VAC | 100 to 240 VAC
|  |  | 90 to 350 VDC |  | 90 to 350 VDC |  | 90 to 350 VDC
Output current base on 24VDC | 2.5 A | 5 A | 0.65 A | 10 A | 1.3 A | 0.7 A | 2.5 A | 0.65 A | 85 A | 10 A with 6 branches | 2.5 A
| 5 A | 10 A | 1.3 A | 20 A | 2.5 A | 1.1 A | 3.75 A | 1.5 A |  | 20 A with 8 branches | 3.8 A
| 10 A | 20 A | 2.5 A | 40 A | 5 A | 1.5 A | 5 A | 2.2 A |  |  | 5 A
| 20 A | 40 A | 5 A |  | 10 A | 2.2 A | 10 A | 4.5 A |  |  | 7.5 A
|  |  | 10 A |  | 20 A | 3.2 A | 20 A | 6.5 A |  |  | 10 A
|  |  | 20 A |  |  | 4.5 A |  | 14 A |  |  | 20 A
[6 empty] | 6.5 A |  | 27 A
8.8 A
14.6 A
Features | Capacitor back-up | EN61000-3-2 | EN61000-3-2 | EN61000-3-2 | EN61000-3-2 | EN61000-3-2 (up to 150 W) | EN61000-3-2 | EN61000-3-2 | EN61000-3-2 | EN61000-3-2 | EN61000-3-2
| Overvoltage protection | Capacitor back-up | Capacitor back-up | Capacitor back-up | Capacitor back-up | Overvoltage protection | Capacitor back-up | Overvoltage protection | Capacitor back-up | Undervoltage alarm | Undervoltage alarm
| Overload protection | Overvoltage protection | Overvoltage protection | Overvoltage protection | Undervoltage alarm (240 and 480W models) | Overload protection | Undervoltage alarm | Overload protection | Overvoltage protection | Overvoltage protection | Overvoltage protection
| DIN-rail mounting | Overload protection | Overload protection | Overload protection | Overvoltage protection | DIN-rail mounting | Overvoltage protection | DIN-rail mounting | Overload protection | Display of output value | Display of output value
| Screw mounting (with bracket) | DIN-rail mounting | DIN-rail mounting | DIN-rail mounting | Overload protection | Screw mounting (with bracket) | Overload protection | Screw mounting (with bracket) | DIN-rail mounting | Maintenance forecast | Maintenance forecast
| N+1 Redundancy | Screw mounting (with bracket) | Screw mounting (with bracket) | EMI Class B | DIN-rail mounting | EMI Class B (up to 150 W) | DIN-rail mounting | EMI Class B | EMI Class B | Runtime monitor | Runtime monitor
|  | EMI Class B | EMI Class B | Power boost 150% (5 V of 50 W, 12 V) | EMI Class B |  | EMI Class B | Parallel operation by 5 units (600 W / 24VDC) | Power boost 150%
|  | N+1 Redundancy | UL Class 2 (up to 60 W) | Power boost 150% (240 and 480W models) | UL Class 2 (up to 60 W) |  | UL Class 2 (up to 90 W) |  | LED and signal output indicator
|  | Parallel operation by 2 units | N+1 Redundancy | LED and signal output indicator | N+1 Redundancy |  | N+1 Redundancy
|  | Power boost 120% | Parallel operation by 2 units |  | Parallel operation by 2 units |  | Parallel operation by 2 units
|  |  | Power boost 120% |  | Power boost 120% (30, 60 and 120W models) |  | Power boost 120% (30, 60 and 120W models)
[5 empty] | Power boost 150% (240 and 480W models) |  | Power boost 150% (240 and 480W models)
Indication monitor (7 - segment LED)
Network (Ethernet/IP , Modbus TCP)
Replacement Time Calculation Function
Display of output voltage/current/peak hold current
Display of total run time
Self-diagnostics function
Accessories | S8VK-R | S8VK-R | S8VK-R | S8VK-R | S8VK-R | S8VK-R | - | S8VK-R | S8V-CP | S8VK-R | S8VK-R
| S8T-DCBU-02 | S8T-DCBU-02 | S8T-DCBU-02 | S8T-DCBU-02 | S8T-DCBU-02 | S8T-DCBU-02 |  | S8T-DCBU-02 |  | S8T-DCBU-02 | S8T-DCBU-02
| S8M | S8M | S8M | S8V-CP | S8M | S8M |  | S8M |  | S8V-NF | S8M
| S8V-NF |  | S8V-NF |  | S8V-NF | S8V-NF |  | S8V-NF |  |  | S8V-NF