## Selection
Path | Produkter > Styrkomponenter > Digitala panelinstrument
Family | K3GN | K3MA-J | K3MA-L | K3MA-F | K3HB-X | K3HB-H | K3HB-V | K3HB-S | K3HB-C | K3HB-P | K3HB-R
Functional filters:
Type | Process/ frequency/ rate | Standard | Standard | Standard | Advanced | Advanced | Advanced | Advanced | Advanced | Advanced | Advanced
Size | 48 x 24 mm (1/32 DIN) | 96 x 48 mm (1/8 DIN) | 96 x 48 mm (1/8 DIN) | 96 x 48 mm (1/8 DIN) | 96 x 48 mm (1/8 DIN) | 96 x 48 mm (1/8 DIN) | 96 x 48 mm (1/8 DIN) | 96 x 48 mm (1/8 DIN) | 96 x 48 mm (1/8 DIN) | 96 x 48 mm (1/8 DIN) | 96 x 48 mm (1/8 DIN)
Technical filters:
Indicator type | Multifunctional digital | Process | Temperature | Frequency / rate | Process | Temperature | Weighing | Linear sensor | Up / down counting | Time interval | Rotary pulse
Input range | 0 to 20 mA | 0 to 20 mA | Pt100 | 0 to 5 kHz | 0.000 to 10.000 A | Pt100 | 0.00 to 199.99 mV | 0 to 20 mA | 30 Hz (no voltage contact) | 30 Hz (no voltage contact) | 30 Hz (no voltage contact)
| 4 to 20 mA | 4 to 20 mA | JPt100 | 0 to 30 Hz | 0.0000 to 19.999 mA | Thermocouple K, J, T, E, L, U, N, R, S, B, W | 0.000 to 19.999 mV | 4 to 20 mA | 50 kHz (voltage pulse) | 50 kHz (voltage pulse) | 50 kHz (voltage pulse)
| 0 to 5 V | 0 to 5 V | Thermocouple K, J, T, E, L, U, N, R, S, B, W |  | -199.99 to 199.99 mA |  | 100,00 mV | 0 to 5 V | 50 kHz (open collector) | 50 kHz (open collector) | 50 kHz (open collector)
| 1 to 5 V | 1 to 5 V |  |  | 4.000 to 20.000 mA |  | 199,999 mV | -5 to 5 V
| -5 to 5 V | -5 to 5 V |  |  | 0.0 to 400.0 V |  |  | -10 to 10 V
| -10 to 10 V | -10 to 10 V |  |  | 0.0000 to 1.999 V
| 0 to 5 kHz |  |  |  | -199.99 to 199.99 V
| 0 to 30 Hz |  |  |  | 1.0000 to 5.0000 V
Output type | Relay | Relay | Relay | Relay | Relay | Relay | Relay | Relay | Relay | Relay | Relay
| NPN |  |  |  | NPN | NPN | NPN | NPN | NPN | NPN | NPN
| PNP |  |  |  | PNP | PNP | PNP | PNP | PNP | PNP | PNP
| Comms |  |  |  | Linear | Linear | Linear | Linear | Linear | Linear | Linear
[5 empty] | Comms | Comms | Comms | Comms | BCD | BCD | BCD
[9 empty] | Comms | Comms | Comms
Supply voltage DC | 24 VDC | 24 VAC / VDC | 24 VAC / VDC | 24 VAC / VDC | 24 VAC / VDC | 24 VAC / VDC | 24 VAC / VDC | 24 VAC / VDC | 24 VAC / VDC | 24 VAC / VDC | 24 VAC / VDC
|  | 100 to 240 VAC | 100 to 240 VAC | 100 to 240 VAC | 100 to 240 VAC | 100 to 240 VAC | 100 to 240 VAC | 100 to 240 VAC | 100 to 240 VAC | 100 to 240 VAC | 100 to 240 VAC
Accuracy | +/- 0.1% of full scale | +/- 0.1% of full scale | +/- 0.1% of full scale | +/- 0.1% of full scale | +/- 0.1% of full scale (DC voltage & DC current) | +/- 0.2% of full scale (Pt-100) | +/- 0.1% of full scale | +/- 0.1% of full scale (one input) | - | +/- 0.08% rgd +/- 1 digit | +/- 0.006% rgd +/- 1 digit
[5 empty] | +/- 0.5% of full scale (AC voltage & AC current) | +/- 0.3% of full scale (thermocouple) |  | +/- 0.2% of full scale (two inputs) |  |  | +/- 0.02% rgd +/- 1 digit
Display | Colour change, 5 digit | Colour change, 5 digit | Colour change, 4 digit | Colour change, 5 digit | Colour change, 5 digit | Colour change, 5 digit | Colour change, 5 digit | Colour change, 5 digit | Colour change, 5 digit | Colour change, 5 digit | Colour change, 5 digit
Sample rate | 250 ms | 250 ms | 500 ms | - | 20 ms | 20 ms | 20 ms | 0,5 ms | - | - | -