## Selection
Path | Produkter > Sensorer > Fiberoptiska sensorer och förstärkare > Fibersensorhuvuden
Family | E32 cylindrisk standard | E32 kvadratiska huvud | E32 miniatyr | E32 långt avkänningsavstånd | E32 kemikalietålig | E32 värmetålig | E32 vakuumtålig | E32 robottillämpning | E32 precisionsavkänning | E32 areaavkänning | E32 speciella tillämpningar
Functional filters:
Application | General application | General application | General application | General application | Enhanced environmental resistance | Enhanced environmental resistance | Enhanced environmental resistance | Special objects or Installations | Special objects or Installations | Area monitoring | Special objects or Installations
Technical filters:
Type | Cylindrical | Square shape | Miniature | Longer distance | Chemical resistant | Heat resistant | Vacuum resistant | Robot application | Precision detection | Area monitoring | Special application
Key features | Standard and high-flex fibers and sizes M3 to M6 | 3 or 4mm thin housing | Sizes from dia 500µm to 3mm; with bendable sleeves | Built in focal lenses | Fluoroplastic cover or coating | Heat resistant up to 400°C | Leakage rate of 1x10-10 Pa*m3/s max | >1 Mio bending cycles | Detection accuracy up to 100 µm | Area monitoring from 10 mm up to 70 mm | Detection of special objects
Optics in X,Y or Z-axis